## Spec check
Pos | Item | Drawing / standard (rev.) | Key requirements (from drawing) | Supplier | Supplier confirmed | Status | Action
6 | Screw M10×90 | DIN 912 / ISO 4762 | Grade 12.9, hex socket | Weierjie | 12.9, brand 鹏驰 | OK | Confirm 12.9 head marking + material cert
7 | Screw M8×16 | DIN 912 | Grade 12.9 | Weierjie | 12.9, 鹏驰 | OK | same
9 | Screw M8×70 | DIN 912 | Grade 12.9 | Weierjie | 12.9, 鹏驰 | OK | same
12 | Nut M10 | ГОСТ 5915-70, class 8 | Class 8; GOST 5915 wrench size may differ from ISO 4032 (S16 vs S17) | Weierjie | Class 8, 江苏延亚 (standard not stated) | CHECK | Ask which standard (ISO 4032 / DIN 934) and wrench size; confirm with customer
13 | Nut M12 | ГОСТ 5915-70, class 8 | Class 8; wrench size S18 (ISO 4032) vs S19 (DIN 934) | Weierjie | Class 8, 江苏延亚 | CHECK | same
17 | Locknut KMT20 | SKF KMT 20 | M100×2, KMT type with locking pins | Kaienbo | Confirmed 23.10: dimensions per SKF; 45# steel with material cert; incl. 13% VAT. Open: locking pins (KMT type) not explicitly confirmed; stock/lead time due 24.10 | OK | Confirm KMT type with locking pins + stock
18 | Locknut KMT24 | SKF KMT 24 | M120×2, locking pins | Kaienbo | Confirmed 23.10: dimensions per SKF; 45# steel with material cert; incl. 13% VAT. Open: locking pins (KMT type) not explicitly confirmed; stock/lead time due 24.10 | OK | Confirm KMT type with locking pins + stock
20 | Locknut KMT28 | SKF KMT 28 | M140×2, locking pins | Kaienbo | Confirmed 23.10: dimensions per SKF; 45# steel with material cert; incl. 13% VAT. Open: locking pins (KMT type) not explicitly confirmed; stock/lead time due 24.10 | OK | Confirm KMT type with locking pins + stock
21 | Locknut KMT32 | SKF KMT 32 | Standard SKF KMT 32 thread is M160×3 (our RFQ wrongly wrote M160×2) | Kaienbo | Confirmed 23.10: dimensions per SKF; 45# steel with material cert; incl. 13% VAT; KMT32 = M160×3 (standard). Open: locking pins (KMT type) not explicitly confirmed; stock/lead time due 24.10 | OK | Confirm KMT type with locking pins + stock
25 | Bearing bush | 29556/1b | CC483K-GZ = CuSn12 centrifugal cast; 10.1 kg; Ø194 f6, Ø168 H7, Ø150 K6, M160×3 int. thread, coaxiality 0.02, 6×M8, oil hole Ø4 | Rongchang | Confirmed 23.10 in writing: machining per drawing; CuSn12 Sn 11–13% (not ZCuSn10Pb1/P1); same-heat test bar chemistry+spectrum. Open: mech. properties + heat No. on 3.1 cert → put in contract | OK | Price low for 10 kg precision CuSn12: confirm alloy Sn 11–13% (not ZCuSn10Pb1/ZCuSn10P1), all tolerances incl. thread, 3.1 cert
33 | Outer labyrinth ring | 23916/2 | EN AW-1050A; Ø155 h8; wall 1.6+0.05; width 12; runout 0.03; 0.031 kg. Drawing is an enquiry drawing (Anfragezeichnung 2005) | Jiangxu | Confirmed 23.10: material per drawing (1050A), material cert, tolerances per drawing; marking OK. Asks for 3D models | OK | Confirm material 1050A (not 6061) and tolerances
34 | Inner labyrinth ring | 23915/2 | EN AW-1050A; Ø145.2 H8; Ø142-0.2; wall 1.6+0.05; width 13-0.2; runout 0.03; 0.037 kg; enquiry drawing | Jiangxu | same as 33 | OK | same
36 | Thrust washer Ø217 | 23750/2b | CB765S-GC (CuZn35Al1 high-tensile brass); Ø217-0.5 / Ø198+0.2/+0.1; 6×M4 on Ø208; blank 5.5 (theor. 4, fitted at assembly); parallelism 0.02; MUST be marked with stand & shaft No. | Rongchang | Confirmed 23.10: CuZn35Al1 (≈ZCuZn35Al2Mn2Fe1, not H62); blank 5.5 mm; laser marking OK. Open: stand/shaft numbers from customer BEFORE order | OPEN | Need marking numbers from customer; confirm alloy and M4 holes, parallelism
37 | Thrust washer Ø260 | 23749/2d | CuZn35Al1; Ø260 / Ø220+0.2/+0.1; 6×M4 on Ø242; blank 5.5 (theor. 4); parallelism 0.02 | Rongchang | Confirmed 23.10: CuZn35Al1; blank 5.5 mm; machining per drawing | OK | Confirm alloy + full drawing scope
38 | Pin Ø10×35 | 58672/4a | St50K (E295); Ø10 m6 Ra 0.8; M5 int. thread depth 9; groove Ø9.2±0.05 for snap ring A10 DIN 7993 | Jiangxu | Confirmed 23.10: 45# steel instead of St50K, snap ring included; marking OK | OPEN | Get customer approval for 45# (C45) instead of St50K (E295)
39 | Pin Ø14×45 | 58741/4 | St50K; Ø14 m6 Ra 0.8; M5 depth 8; groove Ø13±0.05 for A14 DIN 7993 | Jiangxu | same as 38 | OPEN | Get customer approval for 45# (C45) instead of St50K (E295)
40 | Pin Ø10×32 | 57931/4a | St50K; Ø10 m6 Ra 0.8; M5×8; groove Ø9.2±0.05 for A10 DIN 7993 | Jiangxu | same as 38 | OPEN | Get customer approval for 45# (C45) instead of St50K (E295)
46 | Adjusting disc Ø335 | 28078/3a | G-CuZn35Al1; Ø335 f6 / Ø271; 6×Ø13.5 on Ø310±0.2; blank 8 (theor. 7); faces Ra 1.4; parallelism 0.04; 1.8 kg | Rongchang | Confirmed 23.10: CuZn35Al1; blank 8 mm; machining per drawing | OK | Confirm f6 OD, Ra 1.4 faces, alloy
47 | Spacer Ø220 | 23753/2a | G-CuZn35Al1; Ø220 / Ø198+0.2/+0.1; 6×M4 on Ø209; blank 5 (theor. 3.5); faces GROUND Ra 0.8; parallelism 0.02 | Rongchang | Confirmed 23.10: CuZn35Al1; blank 5 mm; machining per drawing (grinding incl.) | OK | Confirm grinding Ra 0.8 + parallelism 0.02 included in price
48 | Spacer Ø264 | 23751/2a | G-CuZn35Al1; Ø264 / Ø220+0.2/+0.1; 6×M4 on Ø242; blank 6 (theor. 4); faces GROUND Ra 0.8; parallelism 0.02 | Rongchang | Confirmed 23.10: CuZn35Al1; blank 6 mm; machining per drawing (grinding incl.) | OK | same

## General
All 20 positions: drawing number, revision and quantity match the client's list (28078/3 in client list = 28078/3a in our drawing; rev a only adds the Ø310 hole circle).
RFQ to all suppliers required: manufacture strictly to drawing (latest rev.), EN 10204 3.1 material certificate, dimensional report, marking of drawing No., export packing. None of the suppliers has yet confirmed the 3.1 certificate in writing.
Brass CuZn35Al1 / CB765S = high-tensile brass (EN CC765S, DIN 2.0592); closest Chinese grade ZCuZn35Al2Mn2Fe1 (GB/T 1176). Must NOT be plain brass H62/HPb59.
Bronze CC483K-GZ = CuSn12 (Sn 11–13%), centrifugally cast. Chinese ZCuSn10Pb1 / ZCuSn10P1 are NOT equivalent.